## Sheet1
Water Capacity (All results include 80% fill safety margin) |  |  | Propane Capacity (All results include 80% fill safety margin)
Custom based formula for R32 / R410A / R404A systems: |  |  | Custom based formula for R32 / R410A / R404A systems:
Bottle (Water capacity g): | 22000 |  | Bottle (Propane capacity g): | 9000
Refrigerant: | Volumetric %: | Resulting Weight (g): | Refrigerant: | Volumetric %: | Resulting Weight (g):
R32 | 40 | 6758.4 | R32 | 40 | 4766.8966
HC32 | 60 | 5255.279 | HC32 | 60 | 3706.7015
Minus 50 | 0 | 0 | Minus 50 | 0 | 0
Minus 60 | 0 | 0 | Minus 60 | 0 | 0
R600A | 0 | 0 | R600A | 0 | 0
Bottle total charge: | 100% | 12013.67904g | Bottle total charge: | 100% | 8473.5981
Custom based formula for R22 and R407C systems: |  |  | Custom based formula for R22 and R407C systems:
Bottle (Water capacity g): | 22000 |  | Bottle (Propane capacity g): | 9000
Refrigerant: | Volumetric %: | Resulting Weight (g): | Refrigerant: | Volumetric %: | Resulting Weight (g):
R32 | 0 | 0 | R32 | 0 | 0
HC32 | 0 | 0 | HC32 | 0 | 0
Minus 50 | 0 | 0 | Minus 50 | 0 | 0
Minus 60 | 0 | 0 | Minus 60 | 0 | 0
R290 | 0 | 0 | R290 | 0 | 0
R600A | 0 | 0 | R600A | 0 | 0
Bottle total charge: | 0% | 0g | Bottle total charge: | 0% | 0g
Custom based formula for R134A systems: |  |  | Custom based formula for R134A systems:
Bottle (Water capacity g): | 22000 |  | Bottle (Propane capacity g): | 9000
Refrigerant: | Volumetric %: | Resulting Weight (g): | Refrigerant: | Volumetric %: | Resulting Weight (g):
R32 | 0 | 0 | R32 | 0 | 0
HC32 | 0 | 0 | HC32 | 0 | 0
Minus 50 | 0 | 0 | Minus 50 | 0 | 0
Minus 60 | 0 | 0 | Minus 60 | 0 | 0
R290 | 0 | 0 | R290 | 0 | 0
R600A | 0 | 0 | R600A | 0 | 0
Bottle total charge: | 0% | 0g | Bottle total charge: | 0% | 0g
Engas M30 clone (Estimated based on reverse engineering): |  |  | Engas M30 clone (Estimated based on reverse engineering):
Bottle (Water capacity g): | 22000 |  | Bottle (Propane capacity g): | 9000
Refrigerant: | Volumetric %: | Resulting Weight (g): | Refrigerant: | Volumetric %: | Resulting Weight (g):
R290 | 9.8519 | 1005.6838 | R290 | 9.8519 | 709.3381
R600A | 90.1481 | 8726.3343 | R600A | 90.1481 | 6154.938
Bottle total charge: | 100% | 9732.01812884576g | Bottle total charge: | 100% | 6864.27610968745g
Engas M50 clone (Estimated based on reverse engineering): |  |  | Engas M50 clone (Estimated based on reverse engineering):
Bottle (Water capacity g): | 22000 |  | Bottle (Propane capacity g): | 9000
Refrigerant: | Volumetric %: | Resulting Weight (g): | Refrigerant: | Volumetric %: | Resulting Weight (g):
R170 | 2.7995 | 155.1541 | R170 | 2.7995 | 109.4347
R290 | 97.2005 | 9922.2287 | R290 | 97.2005 | 6998.4372
Bottle total charge: | 100% | 10077.3828255091g | Bottle total charge: | 100% | 7107.87189887003g
Hychill Minus 30 EC clone (Estimated based on reverse engineering): |  |  | Hychill Minus 30 EC clone (Estimated based on reverse engineering):
Bottle (Water capacity g): | 22000 |  | Bottle (Propane capacity g): | 9000
Refrigerant: | Volumetric %: | Resulting Weight (g): | Refrigerant: | Volumetric %: | Resulting Weight (g):
R290 | 12.7879 | 1305.3896 | R290 | 12.7879 | 920.7293
R600A | 87.2121 | 8442.1305 | R600A | 87.2121 | 5954.4808
Bottle total charge: | 100% | 9747.52015218608g | Bottle total charge: | 100% | 6875.21013868924g
Hychill Minus 30 clone (Estimated based on reverse engineering): |  |  | Hychill Minus 30 clone (Estimated based on reverse engineering):
Bottle (Water capacity g): | 22000 |  | Bottle (Propane capacity g): | 9000
Refrigerant: | Volumetric %: | Resulting Weight (g): | Refrigerant: | Volumetric %: | Resulting Weight (g):
R290 | 15.5023 | 1582.4777 | R290 | 15.5023 | 1116.1677
R600A | 84.4977 | 8179.3746 | R600A | 84.4977 | 5769.1513
Bottle total charge: | 100% | 9761.852296592g | Bottle total charge: | 100% | 6885.31901797242g
Hychill Minus 50 clone (Estimated based on reverse engineering): |  |  | Hychill Minus 50 clone (Estimated based on reverse engineering):
Bottle (Water capacity g): | 22000 |  | Bottle (Propane capacity g): | 9000
Refrigerant: | Volumetric %: | Resulting Weight (g): | Refrigerant: | Volumetric %: | Resulting Weight (g):
R170 | 3.1503 | 174.5988 | R170 | 3.1503 | 123.1496
R290 | 96.8497 | 9886.4143 | R290 | 96.8497 | 6973.1763
Bottle total charge: | 100% | 10061.0131786223g | Bottle total charge: | 100% | 7096.32590968657g
Hychill Minus 60 clone (Estimated based on reverse engineering): |  |  | Hychill Minus 60 clone (Estimated based on reverse engineering):
Bottle (Water capacity g): | 22000 |  | Bottle (Propane capacity g): | 9000
Refrigerant: | Volumetric %: | Resulting Weight (g): | Refrigerant: | Volumetric %: | Resulting Weight (g):
R170 | 3.9809 | 220.6283 | R170 | 3.9809 | 155.6156
R290 | 96.0191 | 9801.6347 | R290 | 96.0191 | 6913.3787
Bottle total charge: | 100% | 10022.2630367709g | Bottle total charge: | 100% | 7068.99430493248g
Hychill HC32 clone (Estimated based on reverse engineering): |  |  | Hychill HC32 clone (Estimated based on reverse engineering):
Bottle (Water capacity g): | 22000 |  | Bottle (Propane capacity g): | 9000
Refrigerant: | Volumetric %: | Resulting Weight (g): | Refrigerant: | Volumetric %: | Resulting Weight (g):
R170 | 3.5064 | 194.3354 | R170 | 3.5064 | 137.0704
R1270 | 96.4936 | 8564.4595 | R1270 | 96.4936 | 6040.763
Bottle total charge: | 100% | 8758.79488212925g | Bottle total charge: | 100% | 6177.83338081217g
Info & Disclaimer:
www.hydrocarbonconspiracy.info
Please check the main PDF document and other resources!
My technical research is based on much analysis of publicly available data, but isn’t endorsed by any of the hydrocarbon gas manufacturers.
Not endorsed by the hydrocarbon refrigerant manufacturers.
How to fill bottles:
Refer to Water Capacity or Propane Capacity on cylinder and enter data into this spreadsheet.
Vacuum the cylinder.
Start with the smallest quantity of gas if the gas is a higher pressure type.
Failure to do this may result in inaccurate and erratic gas transfer of higher pressure gas at small quantities.
Use a recovery pump to pump the lower pressure gas into the cylinder.
www.fundamentalenergy.com.au/hydrocarbonpack/
Please check the main PDF document and other resources!
My technical research is based on much analysis of publicly available data, but isn’t endorsed by any of the hydrocarbon gas manufacturers.
Not endorsed by the hydrocarbon refrigerant manufacturers.