## Sheet1
Daikin sensor voltage calculator
www.hydrocarbonconspiracy.info
R410A system:
Minimum sensor pressure (KPA): | 0
Minimum sensor output voltage: | 0.5
Maximum sensor pressure (KPA) (Low): | 1700
Maximum sensor pressure (KPA) (High): | 4733
Maximum sensor output voltage: | 3.5
Resulting voltage (Low): | 2.892
Resulting voltage (High): | 2.7025
R32 system:
Minimum sensor pressure (KPA): | 0
Minimum sensor output voltage: | 0.5
Maximum sensor pressure (KPA) (Low): | 1739
Maximum sensor pressure (KPA) (High): | 5015
Maximum sensor output voltage: | 3.5
Resulting voltage (Low): | 2.8696
Resulting voltage (High): | 2.6231
Pressure Temperature calculator:
Enter Evaporating / Low temperature (°C): | 15
Enter Condensing / High temperature (°C): | 50
R410A (kPa) (Low): | 1161.8524
R32 (kPa) (Low): | 1177.3627
R410A (kPa) (High): | 2978.4711
R32 (kPa) (High): | 3042.1659