## Sheet1
Refrigerant: | R600A | R1234ZE | Engas M30 | R152A | Minus30EC | R134A | R1234YF | Minus30 | R290 | Engas M50 | R22 | Minus50
kPag @ 20°C | 201 | 325 | 418.72 | 413 | 489 | 470 | 490 | 540 | 735 | 780.7 | 807 | 866
Refrigerant: | R454C | R407C | Engas M20 | Engas M60 | R1270 | HC32 | R404A | Minus60 | R410A | R32 | R170 | R744
kPag @ 20°C | 849 | 858.5 | 894.42 | 908.39 | 919 | 950 | 991 | 1058 | 1353 | 1372 | 3664.1 | 5627.7
Three part composite gas calculator.
Low pressure component pressure (kPag): |  |  |  | 201 | The lowest pressure componet of a refrigerant blend (eg. R600A or R290):
Medium pressure component pressure (kPag): |  |  |  | 950 | The medium pressure gas you're using (eg. R290 or HC32)
High pressure component pressure (kPag): |  |  |  | 1372 | The highest pressure component of a refrigerant blend (eg. R32 or HC32)
% Low pressure component pressure: |  |  |  | 5 | What % of low pressure gas do you want?
% Medium pressure component pressure: |  |  |  | 55 | Do not enter data in this field.
% High pressure component pressure: |  |  |  | 40 | Enter desired % or adjust until you reach your target pressure
Calculations:
Resulting pressure (kPag): |  |  | 941.4244 | The pressure result of a system charged with 60% of low and medium pressure gas
% of Final resulting pressure: |  |  | 69.242 | This is just a calculation number.
Y = (Test result): |  |  | 96.7407 | This is just a calculation number and should be greater than D14.
Results:
Resulting pressure (kPag): |  |  | 1327.2829 | The final result after adding the high pressure gas (Should be greater than D13, and similar to E5)
How to use:
Use at your own discretion. This is not a one size fits all - some air conditioners require a higher proportion of R32 than others due to sensors.
The example above is for most R32 systems. Undersized and more difficult systems may need 50% R32.
Detailed information in the main PDF document.
Info & Disclaimer:
www.hydrocarbonconspiracy.info
Facebook: "Hydrocarbon Conspiracy"
Please check the main PDF document and other resources!
My technical research is based on much analysis of publicly available data, but isn’t endorsed by any of the hydrocarbon gas manufacturers.
Not endorsed by the hydrocarbon refrigerant manufacturers.