## Sheet1
Refrigerant: | R600A | R1234ZE | Engas M30 | R152A | Minus30EC | R134A | R1234YF | Minus30 | R290 | Engas M50 | R22 | Minus50
kPag @ 20°C | 201 | 325 | 418.72 | 413 | 489 | 470 | 490 | 540 | 735 | 780.7 | 807 | 866
Refrigerant: | R454C | R407C | Engas M20 | Engas M60 | R1270 | HC32 | R404A | Minus60 | R410A | R32 | R170 | R744
kPag @ 20°C | 849 | 858.5 | 894.42 | 908.39 | 919 | 950 | 991 | 1058 | 1353 | 1372 | 3664.1 | 5627.7
Three part composite gas calculator. For two part gas blends, enter the same pressure figure for the low and medium pressure component.
Low pressure component pressure (kPag): |  |  |  | 201 | The lowest pressure componet of a refrigerant blend (Usually R600A):
Medium pressure component pressure (kPag): |  |  |  | 950 | The medium pressure gas you're using (eg. HC32 or R290)
High pressure component pressure (kPag): |  |  |  | 1372 | The highest pressure component of a refrigerant blend (eg. R32 or HC32)
% Low pressure component pressure: |  |  |  | 20 | What % of low pressure gas do you want?
% Medium pressure component pressure: |  |  |  | 66 | Do not enter data in this field.
% High pressure component pressure: |  |  |  | 14 | Enter desired % or adjust until you reach your target pressure
Calculations:
Resulting pressure (kPag): |  |  | 946.6552 | The result of blending the low and medium pressure gases.
% of Final resulting pressure: |  |  | 69.242 | This is just a calculation number.
Y = (Test result): |  |  | 69.8289 | This is just a calculation number and should be greater than D14.
Results:
Resulting pressure (kPag): |  |  | 958.0518 | The final result after adding the high pressure gas (Should be greater than D13, and similar to E5)
Chart of recommended results:
R32, R410A, R404A systems: |  |  | 20% R600A, 66% HC32, 14% R32 |  |  | Resulting pressure (kPag): |  |  | 958
R22 & R407C systems: |  |  | 25% R600A, 60% R290, 15% HC32 |  |  | Resulting pressure (kPag): |  |  | 687
R134A systems: |  |  | 83% R600A, 10% R290, 7% HC32 |  |  | Resulting pressure (kPag): |  |  | 428
Alternative chart of results (second preference):
R32, R410A, R404A systems: |  |  | 20% R600A, 62% Minus 50/60, 18% R32 |  |  | Resulting pressure (kPag): |  |  | 1078
R22 & R407C systems: |  |  | 69% R600A, 31% Minus 50 |  |  | Resulting pressure (kPag): |  |  | 805
R134A systems: |  |  | 91% R600A, 9% Minus 50 |  |  | Resulting pressure (kPag): |  |  | 465
Alternative chart of results (third preference):
R22 & R407C systems: |  |  | 83% R600A, 17% Minus 60 |  |  | Resulting pressure (kPag): |  |  | 811
R134A systems: |  |  | 93% R600A, 7% Minus 60 |  |  | Resulting pressure (kPag): |  |  | 477
Info & Disclaimer:
www.hydrocarbonconspiracy.info
Facebook: "Hydrocarbon Conspiracy"
Please check the main PDF document and other resources!
My technical research is based on much analysis of publicly available data, but isn’t endorsed by any of the hydrocarbon gas manufacturers.
Not endorsed by the hydrocarbon refrigerant manufacturers.